## Findings
Type | Severity | Short Description | Details | Recommended Actions | Document Reference | Page Reference | Number of Occurences | Source of Action

## Version Notes
Template version | 1.0
Template Type | Default
Column heading | Explanation | Data type | Example | Mandatory
Type | The type of finding | (See Types below) | Recommendation | Yes
Severity | The severity code of this Finding | (See Severity Codes below) |  | For Defect/Hazard only
Short Description | A short text description | Please select the source of action from J2 on the first sheet, and then select the appropriate finding in column C | EICR - Incorrect selection of material or component | Yes
Details | A full text description - please include asset and location if known | String | During the annual inspection, it was observed that several emergency lights within the facility failed to operate as required in. Location: Ground Floor Lobby | No
Recommended Actions | The recommended actions laid out in the inspection report | String | Replacement of affected fittings | No
Document Reference | The reference number for a document which contains the finding, where applicable | String | DOC-1234 | No
Page Reference | The page number within the Document which contains the finding where the finding can be seen, where applicable | String | Page 5 | No
Number of Occurences | The number of occurences of the issue/situation identified by the finding | Integer | 12 | No (1 assumed if omitted)
Types
Satisfactory |  | Satisfactory is to be used for any finding/remedial completed during visit
Recommendation |  | Recommendation is for any recommended works
Defect/Hazard |  | Defect/Hazard is for any significant findings that are a hazard/defect
Severity Codes
Immediate
High - within 1 month
Moderate - within 3 months
Low - within 12 months
Source of Action | Electrical_Generator_PM_Inspection | UPS_PM_Inspection
Electrical_Generator_PM_Inspection | Starting Batteries Replacement | Fault Investigation
UPS_PM_Inspection | Cooling System Repair/Service | Battery Health Check/Inspection
| Engine Service | Battery Replacement
| Engine Repair | CAP Health Check
| Containment/Canopy Repair/Cleaning | Major Service - CAPS & FANS
| Controls Repair/Replacement | Replacement UPS
| Testing/Comissioning/De-Comissioning | Removal/Disposal of UPS
| Fuel System Repair/Service | New Unit Installation
| Temporary Replacement Generator | Installation Modification
| Other | Installation Testing
Load Survey